## Sheet1
Component | Qty | Unit Cost | Total Cost | Notes | Item
Converter | 1 | 650 | 650 | ROV | https://makerselectronics.com/product/dc-dc-converter-12-24v-to-5v/?srsltid=AfmBOoqHCzm0I-eibsrcgxWfIWnAHaZzBheKnlcL9iJOzLWdiOxxczcO
ESC | 1 | 850 | 850 | ROV | https://www.op-tronic.com/shop/brushless-driver-esc-2-6s-30a-fvt-littlebee-blheli-s-spring-940
Raspberry Pi 4 8GB | 1 | 9400 | 9400 |  | https://makerselectronics.com/product/raspberry-pi-4-computer-model-b/?srsltid=AfmBOopsjoQ0GUrye7oVumKhTXC26XSz-SASirnMiXTKG4oeE4V4wI6T | Control
T nuts | 10 | 2 | 20 |  | https://makerselectronics.com/product/flat-m5-t-nut-for-2020-aluminum-extrusions/?srsltid=AfmBOop8U7afITM_EMBtPEa6SfgDve3PN6JOAL6uOB9ZD91q01u6cLGd
Buck Converter | 1 | 120 | 120 |  | https://makerselectronics.com/product/xl4015-adjustable-dc-dc-step-down-module-with-display-5a-75w/ | Power
Mini Push Button Switch 2 Pin 6x6x5mm | 4 | 1 | 4 | لل pcb | View Product ↗
Mini Push Button 2 Pin 6x6x7.5mm (Long PIN) | 4 | 1 | 4 |  | View Product ↗
General Purpose Relay SPDT 12VDC 12A | 4 | 15 | 60 |  | View Product ↗
B4B-XH-A JST XH 4 Pin Header 2.5mm | 4 | 0.6 | 2.4 |  | View Product ↗
S4B-XH-A-1 JST XH Angle 4 Pin Header 2.5mm | 8 | 0.85 | 6.8 |  | View Product ↗
Ceramic Capacitor 100nF 50V | 10 | 0.5 | 5 |  | View Product ↗
Electrolytic Capacitor 3300uF 35V | 10 | 12 | 120 |  | View Product ↗
Electrolytic Capacitor 2200uF 35V | 6 | 14 | 84 |  | View Product ↗
Carbon Resistor 1KΩ 0.25W | 24 | 0.15 | 3.6 |  | View Product ↗
Carbon Resistor 10KΩ 0.25W (2pcs pack) | 14 | 0.15 | 2.1 |  | View Product ↗
Carbon Resistor 3.9KΩ 0.25W | 14 | 0.15 | 2.1 |  | View Product ↗
Round LED 5mm 2Pin (10x Yellow, 2x Blue, 8x Green) | 20 | 0.5 | 10 |  | View Product ↗
2N2222 NPN Bipolar Transistor 30V 600mA | 4 | 0.75 | 3 |  | View Product ↗
Pin Header Male 2.54mm 40-Pin 11mm | 5 | 3 | 15 |  | View Product ↗
Pin Header Male 2.54mm 40-Pin 21mm | 5 | 6 | 30 |  | View Product ↗
Pin Header Female 2.54mm 40-Pin 11mm | 5 | 5 | 25 |  | View Product ↗
USB A Connector PCB Female Type A | 2 | 3 | 6 |  | View Product ↗
Terminal Block KF2EDGR 5.08 10P | 2 | 25 | 50 |  | View Product ↗
KF128 5.0 2P Green Terminal Block 300V/10A | 28 | 4 | 112 |  | View Product ↗
RM4W Wireless Relay Module 4 CH ESP-12F | 1 | 425 | 425 | تبع صفي هيحاسب عليهم | View Product ↗
Adapter 12V 2A with Dual Jack | 1 | 55 | 55 |  | View Product ↗
PL2303 USB TTL Converter Module | 1 | 60 | 60 |  | View Product ↗
|  | Sum | 12125